## Sheet1 (hidden)
2022 NSBI |  | 1995 SI&A CODING
Item Numbers | NAME OF ITEMS | ITEM NUMBERS | NAME OF ITEMS
B.L.01 | STATE CODE | 1 | STATE CODE | NEW WAY OF CODING
B.L.04 | HIGHWAY AGENCY DISTRICT | 2 | HIGHWAY AGENCY DISTRICT
B.L.02 | COUNTY CODE | 3 | COUNTY CODE
B.L.03 | PLACE CODE | 4 | PLACE CODE
B.L.11 | BRIDGE LOCATION | 9 | LOCATION
B.H.12 | HIGHWAY MAXIMUM USABLE VERTICAL CLEARANCE | 10 | INVENTORY ROUTE MINIMUM VERTICAL CLEARANCE
B.H.07 | LRS MILE POINT | 11 | LRS MILE POINT
B.L.05 | LATITUDE | 16 | LATITUDE
B.L.06 | LONGITUDE | 17 | LONGITUDE
B.H.17 | BYPASS DETOUR LENGTH | 19 | BYPASS DETOUR LENGTH
B.CL.05 | TOLL | 20 | TOLL | NEW WAY OF CODING
B.CL.02 | MAINTENANCE RESPONSIBILITY | 21 | MAINTENANCE RESPONSIBILITY | NEW WAY OF CODING
B.CL.01 | OWNER | 22 | OWNER | NEW WAY OF CODING
B.H.01 | FUNCTIONAL CLASSIFICATION | 26 | FUNCTIONAL CLASSIFICATION | NEW WAY OF CODING
B.W.01 | YEAR BUILT | 27 | YEAR BUILT
B.H.09 | ANNUAL AVERAGE DAILY TRAFFIC | 29 | AVERAGE DAILY TRAFFIC
B.H.11 | YEAR OF ANNUAL AVERAGE DAILY TRAFFIC | 30 | YEAR OF AVERAGE DAILY TRAFFIC
B.LR.01 | DESIGN LOAD | 31 | DESIGN LOAD | NEW WAY OF CODING
B.G.09 | APPROACH ROADWAY WIDTH | 32 | APPROACH ROADWAY WIDTH
B.G.10 | BRIDGE MEDIAN | 33 | BRIDGE MEDIAN
B.G.11 | SKEW | 34 | SKEW
B.CL.04 | HISTORIC SIGNIFICANCE | 37 | HISTORIC SIGNIFICANCE | NEW WAY OF CODING
B.N.01 | NAVIGABLE WATERWAY | 38 | NAVIGATION CONTROL | NEW WAY OF CODING
B.N.02 | NAVIGATION MINIMUM VERTICAL CLEARANCE | 39 | NAVIGATION VERTICAL CLEARANCE
B.N.04 | NAVIGATION CHANNEL WIDTH | 40 | NAVIGATION HORIZONTAL CLEARANCE
B.PS.01 | LOAD POSTING STATUS | 41 | STRUCTURE OPEN OR POSTED TO TRAFFIC | NEW WAY OF CODING
B.H.16 | HIGHWAY MAXIMUM USABLE SURFACE WIDTH | 47 | INVENTORY ROUTE TOTAL HORIZONTAL CLEARANCE
B.G.03 | MAXIMUM SPAN LENGTH | 48 | LENGTH OF MAXIMUM SPAN
B.G.02 | TOTAL BRIDGE LENGTH | 49 | STRUCTURE LENGTH
B.G.06 | BRIDGE WIDTH CURB-TO-CURB | 51 | BRIDGE WIDTH CURB-TO-CURB
B.G.05 | BRIDGE WIDTH OUT-TO-OUT | 52 | BRIDGE WIDTH OUT-TO-OUT
B.H.13 | HIGHWAY MINIMUM VERTICAL CLEARANCE | 54 | MINIMUM VERTICAL UNDERCLEARANCE
B.H.15 | HIGHWAY MINIMUM HORIZONTAL CLEARANCE, RIGHT | 55 | MINIMUM LATERAL UNDERCLEARANCE RIGHT
B.H.14 | HIGHWAY MINIMUM HORIZONTAL CLEARANCE, LEFT | 56 | MINIMUM LATERAL UNDERCLEARANCE LEFT
B.C.01 | DECK CONDITION RATING | 58 | DECK CONDITION RATING
B.C.02 | SUPERSTRUCTURE CONDITION RATING | 59 | SUPERSTRUCTURE CONDITION RATING
B.C.03 | SUBSTRUCTURE CONDITION RATING | 60 | SUBSTRUCTURE CONDITION RATING
B.C.09 | CHANNEL CONDITION RATING | 61 | CHANNEL CONDITION RATING
B.C.04 | CULVERT CONDITION RATING | 62 | CULVERT CONDITION RATING
B.AP.01 | APPROACH ROADWAY ALIGNMENT | 72 | APPROACH ROADWAY ALIGNMENT | NEW WAY OF CODING
B.L.07 | BORDER BRIDGE NUMBER | 99 | BORDER BRIDGE STURCTURE NUMBER
B.H.05 | STRAHNET DESIGNATION | 100 | STRAHNET DESIGNATION | NEW WAY OF CODING
B.H.03 | NHS DESIGNATION | 104 | NHS INVENTORY ROUTE
B.CL.03 | FEDERAL OR TRIBAL LAND ACCESS | 105 | FEDERAL LAND HIGHWAY | NEW WAY OF CODING
B.W.02 | YEAR WORK PERFORMED | 106 | YEAR OF RECONSTRUCTION DATE
B.SP.09 | DECK MATERIAL AND TYPE | 107 | DECK STRUCTURE TYPE | NEW WAY OF CODING
B.H.10 | ANNUAL AVERAGE DAILY TRUCK TRAFFIC | 109 | AVERAGE DAILY TRUCK TRAFFIC | NEW WAY OF CODING
B.N.06 | SUBSTRUCTURE NAVIGATION PROTECTION | 111 | PEIR PROTECTION | NEW WAY OF CODING
B.G.01 | NBIS BRIDGE LENGTH | 112 | NBIS BRIDGE LENGTH | NEW WAY OF CODING
B.AP.03 | SCOUR VULNERABILITY | 113 | SCOUR RATING | NEW WAY OF CODING
B.N.03 | MOVABLE BRIDGE MAXIMUM NAVIGATION VERTICAL CLEARANCE | 116 | MINIMUM NAVIGATION VERTICAL CLEARANCE LIFT BRIDGE
B.SP.10 | WEARING SURFACE | 108A | WEARING SURFACE | NEW WAY OF CODING
B.SP.11 | DECK PROTECTIVE SYSTEM | 108B/C | DECK MEMBRANE AND DECK PROTECTION | NEW WAY OF CODING
B.H.06 | LRS ROUTE ID | 13A/B | LRS ROUTE ID
B.H.08 | LANES ON HIGHWAY | 28A | LANES ON HIGHWAY
B.F.01 | FEATURE TYPE | 42A/B | TYPE OF SERVICE ON AN OVER
B.SP.04 | SPAN MATERIAL | 43A/44A | MAIN /APPROACH STRUCTURE TYPE MATERIAL | NEW WAY OF CODING
B.SP.06 | SPAN TYPE | 43B/44B | MAIN /APPROACH STRUCTURE TYPE | NEW WAY OF CODING
B.SP.02 | NUMBER OF SPANS | 45/46 | NUMBER OF SPANS | NEW WAY OF CODING
B.G.07 | LEFT CURB OR SIDEWALK WIDTH | 50A | LEFT CURB OR SIDEWALK WIDTH
B.G.08 | RIGHT CURB OR SIDEWALK WIDTH | 50B | RIGHT CURB OR SIDEWALK WIDTH
B.RR.02 | RAILROAD MINIMUM VERTICAL CLEARANCE | 54B | MINIMUM VERTICAL UNDERCLEARANCE
B.RR.03 | RAILROAD MINIMUM HORIZONTAL OFFSET | 55B | MINIMUM LATERAL UNDERCLEARANCE
B.RT.04 | ROUTE TYPE | 5B | ROUTE SIGNING PREFIX
B.RT.05 | SERVICE TYPE | 5C | DESIGNATED LEVEL OF SERVICE
B.RT.02 | ROUTE NUMBER | 5D | ROUTE NUMBER
B.F.03 | FEATURE NAME | 6\7 | FEATURE INTERSECTED / FACILITY CARRIED
B.LR.04 | LOAD RATING METHOD | 63/65 | LOAD RATING METHOD | NEW WAY OF CODING
B.LR.07 | CONTROLLING LEGAL LOAD RATING FACTOR | 64/66 | INVENTORY / OPERATING RATING | NEW WAY OF CODING
B.IR.01 | NSTM INSPECTION REQUIRED | 92A | FRACTURE CRITICAL DETAIL | NEW WAY OF CODING
B.IR.03 | UNDERWATER INSPECTION REQUIRED | 92B | UNDERWATER INSPECTION
B.L.08 | BORDER BRIDGE STATE OF COUNTRY CODE | 98A | BORDER BRIDGE CODE
B.L.09 | BORDER BRIDGE INSPECTION RESPONSIBILITY | 98B | PRECENTAGE RESPONIBILITY | NEW WAY OF CODING
B.LR.03 | LOAD RATING DATE | NON- SI&A | LOAD RATING DATE | NEW WAY OF CODING
B.LR.05 | INVENTORY LOAD RATING FACTOR | NON- SI&A | INVENTROY RATING
B.LR.06 | OPERATING LOAD RATING FACTOR | NON- SI&A | OPERATING RATING
B.AP.02 | OVERTOPPING LIKELIHOOD
B.AP.04 | SCOUR PLAN OF ACTION
B.AP.05 | SEISMIC VULNERABILITY
B.C.05 | BRIDGE RAILINGS CONDITION RATING
B.C.06 | BRIDGE RAILING TRANSITIONS CONDITION RATING
B.C.07 | BRIDGE BEARINGS CONDITION RATING
B.C.08 | BRIDGE JOINTS CONDITION RATING
B.C.10 | CHANNEL PROTECTION CONDITION RATING
B.C.11 | SCOUR CONDITION RATING
B.C.12 | BRIDGE CONDITION CLASSIFICATION
B.C.13 | LOWEST CONDITION RATING CODE
B.C.14 | NSTM INSPECTION CONDITION
B.C.15 | UNDERWATER INSPECTION CONDITION
B.CL.06 | EMERGENCY EVACUATION DESIGNATION
B.CS.01 | ELEMENT QUANTITY CONDITION STATE ONE
B.CS.02 | ELEMENT QUANTITY CONDITION STATE TWO
B.CS.03 | ELEMENT QUANTITY CONDITION STATE THREE
B.CS.04 | ELEMENT QUANTITY CONDITION STATE FOUR
B.E.01 | ELEMENT NUMBER
B.E.02 | ELEMENT PARENT NUMBER
B.E.03 | ELEMENT TOTAL QUANTITY
B.EP.01 | LEGAL LOAD CONFIGURATION
B.EP.02 | LEGAL LOAD RATING FACTOR
B.EP.03 | POSTING TYPE
B.EP.04 | POSTING VALUE
B.F.02 | FEATURE LOCATION
B.G.04 | MINIMUM SPAN LENGTH
B.G.12 | CURVED BRIDGE
B.G.13 | MAXIMUM BRIDGE HEIGHT
B.G.14 | SIDEHILL BRIDGE
B.G.15 | IRREGULAR DECK AREA
B.G.16 | CALCULATED DECK AREA
B.H.02 | URBAN CODE
B.H.04 | NATIONAL HIGHWAY FREIGHT NETWORK
B.H.18 | CROSSING BRIDGE NUMBER
B.ID.01 | BRIDGE NUMBER
B.ID.02 | BRIDGE NAME
B.ID.03 | PREVIOUS BRIDGE NUMBER
B.IE.01 | INSPECTION TYPE
B.IE.02 | INSPECTION BEGIN DATE
B.IE.03 | INSPECTION COMPLETION DATE
B.IE.04 | NATIONALLY CERTIFIED BRIDGE INSPECTOR
B.IE.05 | INSPECTION INTERVAL
B.IE.06 | INSPECTION DUE DATE
B.IE.07 | RISK-BASED INSPECTION INTERVAL METHOD
B.IE.08 | INSPECTION QUALITY CONTROL DATE
B.IE.09 | INSPECTION QUALITY ASSURANCE DATE
B.IE.10 | INSPECTION DATA UPDATE DATE
B.IE.11 | INSPECTION NOTE
B.IE.12 | INSPECTION EQUIPMENT
B.IR.02 | FATIGUE DETAILS
B.IR.04 | COMPLEX FEATURE
B.L.10 | BORDER BRIDGE DESIGNATED LEAD STATE
B.L.12 | METROPOLITAN PLANNING ORGANIZATION
B.LR.02 | DESIGN METHOD
B.LR.08 | ROUTINE PERMIT LOADS
B.N.05 | NAVIGATION CHANNEL MINIMUM HORIZONTAL CLEARANCE
B.PS.02 | POSTING STATUS CHANGE DATE
B.RH.01 | BRIDGE RAILINGS
B.RH.02 | TRANSITIONS
B.RR.01 | RAILROAD SERVICE TYPE
B.RT.01 | ROUTE DESIGNATION
B.RT.03 | ROUTE DIRECTION
B.SB.01 | SUBSTRUCTURE CONFIGURATION DESIGNATION
B.SB.02 | NUMBER OF SUBSTRUCTURE UNITS
B.SB.03 | SUBSTRUCTURE MATERIAL
B.SB.04 | SUBSTRUCTURE TYPE
B.SB.05 | SUBSTRUCTURE PROTECTIVE SYSTEM
B.SB.06 | FOUNDATION TYPE
B.SB.07 | FOUNDATION PROTECTIVE SYSTEM
B.SP.01 | SPAN CONFIGURATION DESIGNATION
B.SP.03 | NUMBER OF BEAM LINES
B.SP.05 | SPAN CONTINUITY
B.SP.07 | SPAN PROTECTIVE SYSTEM
B.SP.08 | DECK INTERACTION
B.SP.12 | DECK REINFORCING PROTECTIVE SYSTEM
B.SP.13 | DECK STAY-IN-PLACE FORMS
B.W.03 | WORK PERFORMED

## Sheet2 (hidden)
ITEM ID | NAME OF ITEMS
B.ID.01 | BRIDGE NUMBER
B.ID.02 | BRIDGE NAME
B.ID.03 | PREVIOUS BRIDGE NUMBER
B.L.01 | STATE CODE
B.L.02 | COUNTY CODE
B.L.03 | PLACE CODE
B.L.04 | HIGHWAY AGENCY DISTRICT
B.L.05 | LATITUDE
B.L.06 | LONGITUDE
B.L.07 | BORDER BRIDGE NUMBER
B.L.08 | BORDER BRIDGE STATE OF COUNTRY CODE
B.L.09 | BORDER BRIDGE INSPECTION RESPONSIBILITY
B.L.10 | BORDER BRIDGE DESIGNATED LEAD STATE
B.L.11 | BRIDGE LOCATION
B.L.12 | METROPOLITAN PLANNING ORGANIZATION
B.CL.01 | OWNER
B.CL.02 | MAINTENANCE RESPONSIBILITY
B.CL.03 | FEDERAL OR TRIBAL LAND ACCESS
B.CL.04 | HISTORIC SIGNIFICANCE
B.CL.05 | TOLL
B.CL.06 | EMERGENCY EVACUATION DESIGNATION
B.SP.01 | SPAN CONFIGURATION DESIGNATION
B.SP.02 | NUMBER OF SPANS
B.SP.03 | NUMBER OF BEAM LINES
B.SP.04 | SPAN MATERIAL
B.SP.05 | SPAN CONTINUITY
B.SP.06 | SPAN TYPE
B.SP.07 | SPAN PROTECTIVE SYSTEM
B.SP.08 | DECK INTERACTION
B.SP.09 | DECK MATERIAL AND TYPE
B.SP.10 | WEARING SURFACE
B.SP.11 | DECK PROTECTIVE SYSTEM
B.SP.12 | DECK REINFORCING PROTECTIVE SYSTEM
B.SP.13 | DECK STAY-IN-PLACE FORMS
B.SB.01 | SUBSTRUCTURE CONFIGURATION DESIGNATION
B.SB.02 | NUMBER OF SUBSTRUCTURE UNITS
B.SB.03 | SUBSTRUCTURE MATERIAL
B.SB.04 | SUBSTRUCTURE TYPE
B.SB.05 | SUBSTRUCTURE PROTECTIVE SYSTEM
B.SB.06 | FOUNDATION TYPE
B.SB.07 | FOUNDATION PROTECTIVE SYSTEM
B.RH.01 | BRIDGE RAILINGS
B.RH.02 | TRANSITIONS
B.G.01 | NBIS BRIDGE LENGTH
B.G.02 | TOTAL BRIDGE LENGTH
B.G.03 | MAXIMUM SPAN LENGTH
B.G.04 | MINIMUM SPAN LENGTH
B.G.05 | BRIDGE WIDTH OUT-TO-OUT
B.G.06 | BRIDGE WIDTH CURB-TO-CURB
B.G.07 | LEFT CURB OR SIDEWALK WIDTH
B.G.08 | RIGHT CURB OR SIDEWALK WIDTH
B.G.09 | APPROACH ROADWAY WIDTH
B.G.10 | BRIDGE MEDIAN
B.G.11 | SKEW
B.G.12 | CURVED BRIDGE
B.G.13 | MAXIMUM BRIDGE HEIGHT
B.G.14 | SIDEHILL BRIDGE
B.G.15 | IRREGULAR DECK AREA
B.G.16 | CALCULATED DECK AREA
B.F.01 | FEATURE TYPE
B.F.02 | FEATURE LOCATION
B.F.03 | FEATURE NAME
B.RT.01 | ROUTE DESIGNATION
B.RT.02 | ROUTE NUMBER
B.RT.03 | ROUTE DIRECTION
B.RT.04 | ROUTE TYPE
B.RT.05 | SERVICE TYPE
B.H.01 | FUNCTIONAL CLASSIFICATION
B.H.02 | URBAN CODE
B.H.03 | NHS DESIGNATION
B.H.04 | NATIONAL HIGHWAY FREIGHT NETWORK
B.H.05 | STRAHNET DESIGNATION
B.H.06 | LRS ROUTE ID
B.H.07 | LRS MILE POINT
B.H.08 | LANES ON HIGHWAY
B.H.09 | ANNUAL AVERAGE DAILY TRAFFIC
B.H.10 | ANNUAL AVERAGE DAILY TRUCK TRAFFIC
B.H.11 | YEAR OF ANNUAL AVERAGE DAILY TRAFFIC
B.H.12 | HIGHWAY MAXIMUM USABLE VERTICAL CLEARANCE
B.H.13 | HIGHWAY MINIMUM VERTICAL CLEARANCE
B.H.14 | HIGHWAY MINIMUM HORIZONTAL CLEARANCE, LEFT
B.H.15 | HIGHWAY MINIMUM HORIZONTAL CLEARANCE, RIGHT
B.H.16 | HIGHWAY MAXIMUM USABLE SURFACE WIDTH
B.H.17 | BYPASS DETOUR LENGTH
B.H.18 | CROSSING BRIDGE NUMBER
B.RR.01 | RAILROAD SERVICE TYPE
B.RR.02 | RAILROAD MINIMUM VERTICAL CLEARANCE
B.RR.03 | RAILROAD MINIMUM HORIZONTAL OFFSET
B.N.01 | NAVIGABLE WATERWAY
B.N.02 | NAVIGATION MINIMUM VERTICAL CLEARANCE
B.N.03 | MOVABLE BRIDGE MAXIMUM NAVIGATION VERTICAL CLEARANCE
B.N.04 | NAVIGATION CHANNEL WIDTH
B.N.05 | NAVIGATION CHANNEL MINIMUM HORIZONTAL CLEARANCE
B.N.06 | SUBSTRUCTURE NAVIGATION PROTECTION
B.LR.01 | DESIGN LOAD
B.LR.02 | DESIGN METHOD
B.LR.03 | LOAD RATING DATE
B.LR.04 | LOAD RATING METHOD
B.LR.05 | INVENTORY LOAD RATING FACTOR
B.LR.06 | OPERATING LOAD RATING FACTOR
B.LR.07 | CONTROLLING LEGAL LOAD RATING FACTOR
B.LR.08 | ROUTINE PERMIT LOADS
B.PS.01 | LOAD POSTING STATUS
B.PS.02 | POSTING STATUS CHANGE DATE
B.EP.01 | LEGAL LOAD CONFIGURATION
B.EP.02 | LEGAL LOAD RATING FACTOR
B.EP.03 | POSTING TYPE
B.EP.04 | POSTING VALUE
B.IR.01 | NSTM INSPECTION REQUIRED
B.IR.02 | FATIGUE DETAILS
B.IR.03 | UNDERWATER INSPECTION REQUIRED
B.IR.04 | COMPLEX FEATURE
B.IE.01 | INSPECTION TYPE
B.IE.02 | INSPECTION BEGIN DATE
B.IE.03 | INSPECTION COMPLETION DATE
B.IE.04 | NATIONALLY CERTIFIED BRIDGE INSPECTOR
B.IE.05 | INSPECTION INTERVAL
B.IE.06 | INSPECTION DUE DATE
B.IE.07 | RISK-BASED INSPECTION INTERVAL METHOD
B.IE.08 | INSPECTION QUALITY CONTROL DATE
B.IE.09 | INSPECTION QUALITY ASSURANCE DATE
B.IE.10 | INSPECTION DATA UPDATE DATE
B.IE.11 | INSPECTION NOTE
B.IE.12 | INSPECTION EQUIPMENT
B.C.01 | DECK CONDITION RATING
B.C.02 | SUPERSTRUCTURE CONDITION RATING
B.C.03 | SUBSTRUCTURE CONDITION RATING
B.C.04 | CULVERT CONDITION RATING
B.C.05 | BRIDGE RAILINGS CONDITION RATING
B.C.06 | BRIDGE RAILING TRANSITIONS CONDITION RATING
B.C.07 | BRIDGE BEARINGS CONDITION RATING
B.C.08 | BRIDGE JOINTS CONDITION RATING
B.C.09 | CHANNEL CONDITION RATING
B.C.10 | CHANNEL PROTECTION CONDITION RATING
B.C.11 | SCOUR CONDITION RATING
B.C.12 | BRIDGE CONDITION CLASSIFICATION
B.C.13 | LOWEST CONDITION RATING CODE
B.C.14 | NSTM INSPECTION CONDITION
B.C.15 | UNDERWATER INSPECTION CONDITION
B.E.01 | ELEMENT NUMBER
B.E.02 | ELEMENT PARENT NUMBER
B.E.03 | ELEMENT TOTAL QUANTITY
B.CS.01 | ELEMENT QUANTITY CONDITION STATE ONE
B.CS.02 | ELEMENT QUANTITY CONDITION STATE TWO
B.CS.03 | ELEMENT QUANTITY CONDITION STATE THREE
B.CS.04 | ELEMENT QUANTITY CONDITION STATE FOUR
B.AP.01 | APPROACH ROADWAY ALIGNMENT
B.AP.02 | OVERTOPPING LIKELIHOOD
B.AP.03 | SCOUR VULNERABILITY
B.AP.04 | SCOUR PLAN OF ACTION
B.AP.05 | SEISMIC VULNERABILITY
B.W.01 | YEAR BUILT
B.W.02 | YEAR WORK PERFORMED
B.W.03 | WORK PERFORMED

## Sheet3 (hidden)
BRIDGE RAILINGS | CURVED BRIDGE | Load Rating Method | Scour Vulnerability | Span Continuity | Span Protective System | Wearing Surface | Deck Stay in Place Forms | Substructure Protective System | Navigable Waterway
N - Not applicable – roadside hardware is not required. | CU - Curved Girder(s) | LFR - Load Factor Rating | 0 - Scour appraisal has not been completed. | 1 -Simple or single span | 0 - None | 0 - None | 0 - None | 0 - None | N - Not navigable waters
MYY1 - Roadside hardware successfully crashtested for AASHTO MASH. | CP - Piecewise straight Girders | ASR - Allowable Stress Rating | A - Scour appraisal completed. Bridge determined to be stable for scour. | 2 - Continuous | A01 - Admixture – internally sealed | B01 - Bituminous (asphalt) | C01 - Concrete – reinforced | A01 - Admixture – internally sealed | Y - Navigable waters
MYY2 - Roadside hardware successfully crashtested for AASHTO MASH. | CK - Kinked Girder(s) | LRFR - Load and Resistance Factor Rating | B - Scour appraisal completed. Bridge determined to be stable for scour, dependent upon designed, and functioning countermeasures. | 3 - Continuou for live loads only | A02 - Admixture – low permeability | C01 - Concrete – monolithic | C02 - Concrete – prestressed | A02 - Admixture – low permeability | U - Navigable waters designation is undetermined
MYY3 - Roadside hardware successfully crashtested for AASHTO MASH. | N - Not curved | LT - Load Testing | C - Scour appraisal completed. Bridge could become unstable for scour. Temporary (not designed) countermeasure installed to mitigate scour. Bridge is scour critical. | 4 - Cantilever | A03 - Admixture – polymer impregnated | C02 - Concrete – unmodified | F01 - FRP composite | A03 - Admixture – polymer impregnated
MYY4 - Roadside hardware successfully crashtested for AASHTO MASH. |  | AR - Assigned Rating | D - Scour appraisal completed. Bridge is, or may become, unstable for scour. Bridge is scour critical. | 5 - Cantilever with pin and hanger | A04 - Admixture – corrosion inhibitor | C03 - Concrete – latex modified | M01 - Metal | A04 - Admixture – corrosion inhibitor | Substructure Navigation Protection
MYY5 - Roadside hardware successfully crashtested for AASHTO MASH. | Design Load | EJ - Field Evaluation and Documented engineering judgment | E - Scour appraisal has not been completed. Temporary (not designed) countermeasure installed to mitigate scour. | 6 - Frame | A05 - Admixture – ASR inhibitor | C04 - Concrete – low slump | T01 - Timber | A05 - Admixture – ASR inhibitor
MYY6 - Roadside hardware successfully crashtested for AASHTO MASH. |  | N - No Rating Analysis of Evaluation has been performed | U - Scour appraisal has not been completed due to unknown foundations. | 7 - Buried | AX - Admixture – other | C05 - Concrete – fiber reinforced | X - Other | AX - Admixture – other | 0 - Navigation protection not required; bridge has been designed or assessed to have adequate capacity to resist anticipated impact loads without collapse.
3501 - Roadside hardware successfully crashtested for NCHRP Report 350. | H10 - H-10 |  |  |  | C01 - Coating – paint | C06 - Concrete – microsilica |  | C01 - Coating – paint | 1 - Navigation protection not required; assessment of navigation opening and vessel traffic has determined that there is a low probability that an errant vessel could impact the bridge.
3502 - Roadside hardware successfully crashtested for NCHRP Report 350. | H15 - H-15 | NSTM Inspection Required | Seismic Vulnerability | Span Type | C02 - Coating – sealer | C07 - Concrete – polyester | Substructure Material | C02 - Coating – sealer | 2 - Protective system in place and functioning.
3503 - Roadside hardware successfully crashtested for NCHRP Report 350. | H20 - H-20 |  |  |  | C03 - Coating – hot dip galvanizing | CX - Concrete – other |  | C03 - Coating – galvanizing/metalizing | 3 - Protective system in place, but damage or deterioration impacts ability to protect.
3504 - Roadside hardware successfully crashtested for NCHRP Report 350. | H20M - HS-20 and Military | N - NSTM Inspection not required. | 0 - Seismic evaluation not completed. | A01 - Arch – under fill without spandrel | C04 - Coating – metalizing/thermal spray | CU - Concrete – unknown | A01 - Aluminum | CX - Coating – other | 4 - Protective system in place, but reevaluation of design suggested.
3505 - Roadside hardware successfully crashtested for NCHRP Report 350. | H20PLUS - Greater than HS-20 | Y - NSTM Inspection required. | N - Bridge does not require seismic evaluation due to low anticipated ground motion or agency | A02 - Arch – open spandrel | CX - Coating – other | E01 - Earth – gravel or soil | C01 - Reinforced Concrete - Cast in place | E01 - Encasement – concrete | 5 - No protective system in place, but reevaluation of the need for a protective system is recommended.
3506 - Roadside hardware successfully crashtested for NCHRP Report 350. | HL93 - HL-93 | I - NSTM Inspection not required - Internal Redundancy | A - Seismic evaluation completed. Bridge determined to meet the agency’s performance criteria established for the evaluation without need for retrofit. | A03 - Arch – closed spandrel | E01 - Encasement – concrete | P01 - Polymer – epoxy | C02 - Reinforced Concrete - Precast | EX - Encasement – other
2301 - Roadside hardware successfully crashtested for NCHRP Report 230. | HL93PLUS - Greater than HL-93 | S - NSTM Inspection not required - System Redundancy | B - Seismic evaluation completed. Satisfactory performance is dependent upon a designed, installed, and functioning retrofit. Retrofit is in place. | A04 - Arch – through | EX - Encasement – other | P02 - Polymer – polyester | C03 - Prestressed Concrete - Pre-tensioned | P01 - Patina – weathering stee | Bridge Median
2302 - Roadside hardware successfully crashtested for NCHRP Report 230. | RR - Railroad |  | C - Seismic evaluation completed. Satisfactory performance is dependent upon a designed, installed, and functioning retrofit. Partial retrofit is in place. | A05 - Arch – tied | M01 - Membrane – built-up | PX - Polymer – other | C04 - Prestressed concrete – cast-in-place post-tensioned | S01 - Sacrificial – cathodic, passive
2303 - Roadside hardware successfully crashtested for NCHRP Report 230. | U - Unknown | Fatigue Details | D - Seismic evaluation completed. Satisfactory performance is dependent upon a designed, installed, and functioning retrofit. Retrofit is not in place. | B01 - Box girder/beam – single | M02 - Membrane – sheet | S01 - Steel | C05 - Prestressed concrete – precast post-tensioned | S02 - Sacrificial – cathodic, active | 0 - No median
2391 - Roadside hardware successfully crashtested for NCHRP Report 239. | X - Other |  |  | B02 - Box girder/beam – multiple adjacent | M03 - Membrane – liquid applied | T01 - Timber – running planks | CX - Concrete – other | SX - Sacrificial – other | 1 - Open median
2392 - Roadside hardware successfully crashtested for NCHRP Report 239. |  | N - No E/E' Details | Border Bridge | B03 - Box girder/beam – multiple spread | MU - Membrane – unknown | X - Other | E01 Earth – reinforced soil | T01 - Treated – timber preservative | 2 - Closed median (mountable)
2393 - Roadside hardware successfully crashtested for NCHRP Report 239. | Design Method | Y - Yes E/E' Details are Present |  | B04 - Box girder/beam – segmental | MX - Membrane – other |  | F01 - FRP composite – aramid fiber | X - Other | 3 - Closed median (non-mountable)
891 - Roadside hardware successfully crashtested for 1989 AASHTO Guide Specifications for Bridge Railings. |  |  | Y - Yes | F01 - Frame – three-sided | P01 - Patina – uncoated weathering steel | Deck Protective System | F02 - FRP composite – carbon fiber
892 - Roadside hardware successfully crashtested for 1989 AASHTO Guide Specifications for Bridge Railings. | ASD - Allowable Stress Design | Overtopping Likelihood | N - No | F02 - Frame – four-sided | S01 - Sacrificial – cathodic, passive |  | F03 - FRP composite – glass fiber | Foundation Type | Span Configuraton Designation
893 - Roadside hardware successfully crashtested for 1989 AASHTO Guide Specifications for Bridge Railings. | LFD - Load Factor Design |  |  | F03 - Frame – K-shaped | S02 - Sacrificial – cathodic, active | 0 - None | FX - FRP composite – other
X - Roadside hardware successfully crashtested for other criteria. | LRFD - Load and Resistance Factor Design | 0 - Never | Span Material | F04 - Frame – delta-shaped | SX - Sacrificial – other | A01 - Admixture – internally sealed | I01 - Iron – cast | E01 - Earth – reinforced soil | M - Main
AYY - Roadside hardware has not been crash-tested but meets AASHTO Standard Specifications for Highway Bridges. | U - Unknown | 1 - Remote -once every 100 years or less frequently |  | G01 - Girder/beam – I-shaped adjacent | T01 - Treated – timber preservative | A02 - Admixture – low permeability | I02 - Iron – wrought | F01 - Footing – not on rock | A - Appproach
SYY - Roadside hardware has not been crash-tested but meets approved agency standards. | X - Other | 2 - Very low - once every 51 to 99 years | A01 - Aluminum | G02 - Girder/beam – I-shaped spread | U - Unknown | A03 - Admixture – polymer impregnated | M01 - Masonry – block | F02 - Footing – on rock | C - Culvert
I - Roadside hardware has not been crash-tested and does not meet approved agency standards. |  | 3 - Low - once every 26 to 50 years | C01 - Reinforced Concrete - Cast in place | G03 - Girder/beam – tee-beam | X - Other | A04 - Admixture – corrosion inhibitor | M02 - Masonry – stone | F03 - Footing – on reinforced soil | V - Culvert extension
0 (ZERO) - None - roadside hardware is required, but required roadside hardware is not present. |  | 4 - Moderate - once every 11 to 25 years | C02 - Reinforced Concrete - Precast | G04 - Girder/beam – inverted tee-beam |  | A05 - Admixture – ASR inhibitor | P01 - Plastic – Polyethylene | P01 - Pile – steel H-shape | W - Widening
|  | 5 - High - once every 3 to 10 years | C03 - Prestressed Concrete - Pretensioned | G05 - Girder/beam – double-tee adjacent | Deck Interaction | AX - Admixture – other | PX - Plastic - other | P02 - Pile – steel pipe
|  | 6 - Very High - once every 2 years or more frequently | C04 - Prestressed concrete – cast-in-place post-tensioned | G06 - Girder/beam – double-tee spread |  | C01 - Coating – paint | S01 - Steel – rolled shapes | P03 - Pile – concrete, cast-in-place | Substructure Configuration Designation
B.RH.01A Railing Type |  |  | C05 - Prestressed concrete – precast posttensioned | G07 - Girder/beam – channel adjacent | CS Composite – shored construction | C02 - Coating – silane/siloxane | S02 - Steel – welded shapes | P04 - Pile – prestressed concrete
|  |  | CX - Concrete – other | G08 - Girder/beam – channel spread | CU Composite – unshored construction | C03 - Coating – methacrylate | S03 - Steel – bolted shapes | P05 - Pile – timber | A - Abutment
N | Not applicable – roadside hardware is not required. |  | F01 - FRP composite – aramid fiber | G09 - Girder/beam – girder & floor beam | IM Integral or monolithic | CX - Coating – other | S04 - Steel – riveted shapes | P06 - Pile – auger cast | P - Pier or Bent
M | Crash-tested for AASHTO MASH. |  | F02 - FRP composite – carbon fiber | G10 - Girder/beam – through girder | NC Non-composite | M01 - Membrane – built up | S05 - Steel – bolted and riveted shapes | P07 - Pile – micropile | W - Widening
350 | Crash-tested for NCHRP Report 350. |  | F03 - FRP composite – glass fiber | GX - Girder/beam – other |  | M02 - Membrane – sheet | SX - Steel – other | P08 - Pile – composite
230 | Crash-tested for NCHRP Report 230. |  | FX - FRP composite – other | L01 - Cable – suspension | Deck Material and Type | M03 - Membrane – liquid applied | T01 - Timber – glue laminated | P09 - Pile – FRP composite
239 | Crash-tested for NCHRP Report 239. |  | I01 - Iron – cast | L02 - Cable – cable-stayed |  | MU - Membrane – unknown | T02 - Timber – nail laminated | PX - Pile – other
89 | Crash-tested for 1989 AASHTO Guide Specifications for Bridge Railings. |  | I02 - Iron – wrought | L03 - Cable – extradosed | 0 - None | MX - Membrane – other | T03 - Timber – solid sawn | S01 - Drilled shaft – single
X | Crash-tested for other criteria. |  | M01 - Masonry – block | LX - Cable – other | A01 - Aluminum | P01 - Patina – weathering steel | T04 - Timber – stress laminated | S02 - Drilled shafts – multiple
A | Not crash-tested but meets AASHTO Standard Specifications for Highway Bridges. |  | M02 - Masonry – stone | M01 - Movable – vertical lift | C01 - Reinforced Concrete - Cast in place | X - Other | TX - Timber – other | S03 - Caisson
S | Not crash-tested but meets approved agency standards. |  | P01 - Plastic – Polyethylene | M02 - Movable – bascule | C02 - Reinforced Concrete - Precast |  | X - Other | U - Unknown
I | Not crash-tested and does not meet approved agency standards. |  | PX - Plastic - other | M03 - Movable – swing | C03 - Prestressed Concrete - Pretensioned | Deck Reinforcing Protective System |  | X - Other
0 | None - roadside hardware is required, but required roadside hardware is not present. |  | S01 - Steel – rolled shapes | MX - Movable – other | C04 - Prestressed concrete – cast-in-place post-tensioned |  | Substructure Type
B.RH.01C Railing Test Level |  |  | S02 - Steel – welded shapes | P01 - Pipe - Rigid | C05 - Prestressed concrete – precast posttensioned | 0 - None |  | Foundation Protective System
|  |  | S03 - Steel – bolted shapes | P02 - Pipe - Flexible | CX - Concrete – other | C01 - Coating – epoxy coated | 0 - None
1 | Level 1 |  | S04 - Steel – riveted shapes | S01 - Slab – solid | F01 - FRP composite – aramid fiber | C02 - Coating – galvanized | A01 - Abutment – cantilever/wall | 0 - None
2 | Level 2 |  | S05 - Steel – bolted and riveted shapes | S02 - Slab – voided | F02 - FRP composite – carbon fiber | C03 - Coating – metalized | A02 - Abutment – stub | A01 - Admixture – internally sealed
3 | Level 3 |  | SX - Steel – other | T01 - Truss – deck | F03 - FRP composite – glass fiber | CX - Coating – other | A03 - Abutment – open/spill through | A02 - Admixture – low permeability
4 | Level 4 (MASH or NCHRP 239 only) |  | T01 - Timber – glue laminated | T02 - Truss – through | FX - FRP composite – other | R01 - Reinforcing – stainless, clad | A04 - Abutment – integral | A03 - Admixture – polymer impregnated
5 | Level 5 (MASH or NCHRP 239 only) |  | T02 - Timber – nail laminated | T03 - Truss – pony | S01 - Steel – open grid | R02 - Reinforcing – stainless, solid | A05 - Abutment – semi-integral | A04 - Admixture – corrosion inhibitor
6 | Level 6 (MASH or NCHRP 239 only) |  | T03 - Timber – solid sawn | X01 - Other – railroad flat car | S02 - Steel – filled or partially filled grid | R03 - Reinforcing – high chromium | A06 - Abutment – gravity | A05 - Admixture – ASR inhibitor
|  |  | T04 - Timber – stress laminated | X02 - Other – ferry transfer | S03 - Steel – plate | R04 - Reinforcing – FRP, aramid fiber | A07 - Abutment – counterfort | AX - Admixture – other
|  |  | TX - Timber – other | X03 - Other – floating | S04 - Steel – orthotropic | R05 - Reinforcing – FRP, carbon fiber | A08 - Abutment – pile bent with lagging | C01 - Coating – paint
|  |  | X - Other | X - Other | S05 - Steel – corrugated | R06 - Reinforcing – FRP, glass fiber | A09 - Abutment – crib | C02 - Coating – sealer
[5 empty] | SX - Steel – other | R07 - Reinforcing – FRP, other | A10 - Abutment – cellular/vaulted | C03 - Coating – galvanizing/metalizing
[5 empty] | T01 - Timber – glue laminated | RX - Reinforcing – other | A11 - Abutment – reinforced soil | CX - Coating – other
[5 empty] | T02 - Timber – nail laminated | S01 - Sacrificial – cathodic, passive | A12 - Abutment – footing only | E01 - Encasement – concrete
[5 empty] | T03 - Timber – solid sawn | S02 - Sacrificial – cathodic, active | AX - Abutment – other | EX - Encasement – other
[5 empty] | T04 - Timber – stress laminated | SX - Sacrificial – other | B01 - Bent – column or open | P01 - Patina – weathering steel
[5 empty] | TX - Timber – other | X - Other | B02 - Bent – column with web wall | S01 - Sacrificial – cathodic, passive
[5 empty] | X - Other |  | B03 - Bent – pile | S02 - Sacrificial – cathodic, active
[7 empty] | B04 - Bent – straddle or c-shaped | SX - Sacrificial – other
[7 empty] | BX - Bent – other | T01 - Treated – timber preservative
[7 empty] | P01 - Pier – wall | U - Unknown
[7 empty] | P02 - Pier – single column | X - Other
P03 - Pier – multiple column
P04 - Pier – multiple column with web wall
P05 - Pier – straddle or c-shaped
P06 - Pier – movable bridge
P07 - Pier – tower
P08 - Pier – footing only
PX - Pier – other
U - Unknown
X - Other

## Single Values
SPECIFICATION FOR THE NATIONAL BRIDGE INVENTORY (SNBI)
BRIDGE DESIGN SINGLE VALUES
Name Of Items | PDF/Document Pg# | Formatting | Values
BRIDGE NUMBER | Pg# 45 / 26 | 6 - digits (000000)
BRIDGE NAME | Pg# 46 / 27 | Up to 300 Characters
PREVIOUS BRIDGE NUMBER | Pg# 47 / 28 | 6 - digits (000000)
LATITUDE | Pg# 54 / 35 | 8 - digits (00.000000)
LONGITUDE | Pg# 55 / 36 | 8- digits (00.000000)
BORDER BRIDGE | N/A | Drop Down Box
METROPOLITAN PLANNING ORGANIZATION | Pg# 61 / 42 | Name of MPO
NBIS BRIDGE LENGTH | Pg# 117 / 98 | Up to 8 -Digits (0000000.0)
TOTAL BRIDGE LENGTH | Pg# 120 / 101 | Up to 8 -Digits (0000000.0)
MAXIMUM SPAN LENGTH | Pg# 124 / 105 | Up to 6 -Digits (00000.0)
MINIMUM SPAN LENGTH | Pg# 126 / 107 | Up to 6 -Digits (00000.0)
BRIDGE WIDTH OUT-TO-OUT | Pg# 128 / 109 | Up to 5 -Digits (0000.0)
BRIDGE WIDTH CURB-TO-CURB | Pg# 132 / 113 | Up to 5 -Digits (0000.0)
LEFT CURB OR SIDEWALK WIDTH | Pg# 135 / 116 | Up to 4 -Digits (000.0)
RIGHT CURB OR SIDEWALK WIDTH | Pg# 137 / 118 | Up to 4 -Digits (000.0)
APPROACH ROADWAY WIDTH | Pg# 139 / 120 | Up to 5 -Digits (0000.0)
BRIDGE MEDIAN | Pg# 141 / 122 | Drop Down Box
SKEW | Pg# 142 / 123 | 2 - Digits (00)
CURVED BRIDGE | Pg# 143 / 124 | Drop Down Box
MAXIMUM BRIDGE HEIGHT | Pg# 145 / 126 | Up to 30FT (2 - Digits (00))
IRREGULAR DECK AREA | Pg# 147 / 128 | Up to 11-Digits (0000000000.0)
LRS Route ID | Pg# 172 / 153 | Up to 120 Characters
LRS Mile Point | Pg# 173 / 154 | Up to 8 -Digits (00000.000)
NSTM INSPECTION REQUIRED | Pg# 236 / 217 | Drop Down Box
FATIGUE DETAILS | Pg# 237 / 218 | Drop Down Box
OVERTOPPING LIKELIHOOD | Pg# 319 / 300 | Drop Down Box
SCOUR VULNERABILITY | Pg# 320 / 301 | Drop Down Box
SEISMIC VULNERABILITY | Pg# 322 / 303 | Drop Down Box
Note on D5: Recall Number
Note on D6: Report the commonly known name(s) for the bridge. For more than one name, report all names with the most common name first.
Note on D7: Previous Recall Number
Note on D8: - Report the latitude of the bridge in decimal degrees. - Format 00.000000 - Report the latitude at the same location as the LRS mile point reported for Item B.H.07 (LRS Mile Point). If the location of the LRS mile point is not known, report the latitude at the location of the bridge following agency procedures.
Note on D9: - Report the Longitube of the bridge in decimal degrees. - Format 00.000000 - Report the Longitube at the same location as the LRS mile point reported for Item B.H.07 (LRS Mile Point). If the location of the LRS mile point is not known, report the latitude at the location of the bridge following agency procedures.
Note on D11: - Report the name(s) of the Metropolitan Planning Organization(s) in which the bridge is located, regardless of bridge owner or maintenance responsibility. - Report each MPO when the bridge is located on a boundary between MPOs. Report multiple MPOs separated by pipe (¦) delimiters. - Report N if Bridge is not located in an MPO.
Note on D22: -Report the skew angle to the nearest degree. -Measure the skew angle between the centerline of a substructure unit and a line perpendicular to the roadway centerline. -Report the maximum skew when skews vary amongst substructure units. -Report 0 if there is no skew.
Note on D23: -A bridge is considered horizontally curved when at least one girder line forms a curve using either a curved girder(s), piecewise straight girders forming a segmented/chorded curve, or a kinked girder(s). -For this specification, a piecewise straight girder line is comprised of girders with a longitudinal axis that changes orientation at one or more supports. The girder line may be simply supported or continuous at supports. A kinked girder is a girder with a longitudinal axis that changes orientation at a location(s) along the girder length excluding at the supports. -Diaphragm and cross-frame members in horizontally curved bridges are primary members. -Use code N for bridges that have curved deck geometry, or may be striped as curved, but the girders do not form a curve
Note on D26: - Report the LRS Route ID defined by the Stat e that is reported to the HPMS for the highway feature reported in Item B.F.01 (Feature Type). - The LRS Route ID must match the HPMS data exactly. - Report N if an LRS Route ID has not been assigned.
Note on D27: - Report the LRS mile point for the highway feature reported in Item B.F.01 (Featur Type) to the nearest thousandth of a mile. The mile point must be consistent with the LRS route and mile point system for the HPMS. - For highway features that carry an LRS route, report the mile point at the beginning of the bridge. - When the LRS route passes below the bridge, report the mile point on the LRS route where the bridge is first encountered.
Note on D28: -Report whether the bridge requires an NSTM inspection using one of the following codes. -Do not report this item for bridges that do not have steel members, as indicated in Items B.SP.04 (Span Material) and B.SB.03 (Substructure Material)
Note on D29: -Report whether the bridge has AASHTO fatigue category E or E’ details using one of the following codes. -Do not report this item for bridges that do nothave steel members as indicated in Items B.SP.04 (Span Material) and B.SB.03 (Substructure Material)
Note on D30: Report the likelihood of the waterway overtopping the bridge using one of the following codes. -Do not report this item if the bridge does not cross over a waterway as indicated in Item B.F.01 (Feature Type)
Note on D31: -Report the scour vulnerability of the bridge using one of the following codes. -Do not report this item if the bridge does not cross over a waterway as indicated in Item B.F.01 (Feature Type)

## Multiple Values
SPECIFICATION FOR THE NATIONAL BRIDGE INVENTORY (SNBI)
BRIDGE DESIGN MULTIPLE VALUES
| Formatting | All Below Items have Drop Down Boxes |  | Only Code the Values (2 - 4) if there are multiple Span Types
Name of Data | PDF/Document Pg# | Value (1) | Value (2) |  | Value (3) | Value (4)
SPAN CONFIG DESIGNATION | Pg# 75/ 56
NUMBER OF SPANS | Pg# 77 / 58
NUMBER OF BEAM LINES | Pg# 78 / 59
SPAN MATERIAL | Pg# 79 / 60
SPAN CONTINUITY | Pg# 81 / 62
SPAN TYPE | Pg# 82 / 63
SPAN PROTECTIVE SYSTEM | Pg# 84 / 65
DECK INTERACTION | Pg# 86 / 67
DECK MATERIAL AND TYPE | Pg# 87 / 68
WEARING SURFACE | Pg# 88 / 69
DECK PROTECTIVE SYSTEM | Pg# 89 / 70
DECK REINFORCING PROTECTIVE SYSTEM | Pg# 90 / 71
DECK STAY-IN-PLACE FORMS | Pg# 91 / 72
| Formatting | All Below Items have Drop Down Boxes |  |  | Only Code Intermediate Bent (3/4) if Bent Type Changes
Name of Data | PDF/Document Pg# | End Bent | Intermediate Bent (2) |  | Intermediate Bent (3) | Intermediate Bent (4)
SUBSTRUCTURE CONFIG DESIGNATION | Pg# 95 / 76
NUMBER OF SUBSTRUCTURE UNITS | Pg# 97 / 78
SUBSTRUCTURE MATERIAL | Pg# 98 / 79
SUBSTRUCTURE TYPE | Pg# 100 / 81
SUBSTRUCTURE PROTECTIVE SYSTEM | Pg# 102 / 83
FOUNDATION TYPE | Pg# 104 / 85
FOUNDATION PROTECTIVE SYSTEM | Pg# 106 / 87
SPECIFICATION FOR THE NATIONAL BRIDGE INVENTORY (SNBI)
BRIDGE DESIGN MULTIPLE VALUES
If there are not any Navigable Waterway code a N and leave the remaining items blank |  |  | Only Code Values (2/3) If multiple Navigable Waterway Crosses
Name of Data | PDF/Document Pg# | Value (1) | Value (2) |  | Value (3) | Formatting
NAVIGABLE WATERWAY | Pg# 203 / 184 |  |  |  |  | Drop Down Box
NAV MIN VERT CLEARANCE | Pg# 204 / 185 |  |  |  |  | Nearest Tenth of FT
MOVABLE BRIDGE MAX NAV VERT CLEARANCE | Pg# 206 / 187 |  |  |  |  | Nearest Tenth of FT
NAV CHANNEL WIDTH | Pg# 207 / 188 |  |  |  |  | Nearest Tenth of FT
NAV CHANNEL MIN HORIZ CLEARANCE | Pg# 209 / 190 |  |  |  |  | Nearest Tenth of FT
SUBSTRUCTURE NAV PROTECTION | Pg# 211 / 192 |  |  |  |  | Drop Down Box
Name of Data | PDF/Document Pg# | Formatting | Value
BRIDGE RAILINGS | Pg# 111 / 92 | Drop Down Box | B.RH.01A Railing Type |  | B.RH.01B Railing Year | B.RH.01C Railing Test Level
TRANSITIONS | Pg# 112 / 93 | Drop Down Box | B.RH.01A Railing Type |  | B.RH.01B Railing Year | B.RH.01C Railing Test Level
Note on C9: - Report the principal span material type using one of the following codes. - A principal span member includes the main longitudinal load-carrying members of the span such as beams, girders, trusses, arches, or pipes, but does not include the floor system.
Note on E9: - Report the principal span material type using one of the following codes. - A principal span member includes the main longitudinal load-carrying members of the span such as beams, girders, trusses, arches, or pipes, but does not include the floor system.
Note on G9: - Report the principal span material type using one of the following codes. - A principal span member includes the main longitudinal load-carrying members of the span such as beams, girders, trusses, arches, or pipes, but does not include the floor system.
Note on I9: - Report the principal span material type using one of the following codes. - A principal span member includes the main longitudinal load-carrying members of the span such as beams, girders, trusses, arches, or pipes, but does not include the floor system.
Note on C10: - This item captures the continuity of the span(s) in the configuration. - Report the span continuity using one of the following codes.
Note on E10: - This item captures the continuity of the span(s) in the configuration. - Report the span continuity using one of the following codes.
Note on G10: - This item captures the continuity of the span(s) in the configuration. - Report the span continuity using one of the following codes.
Note on I10: - This item captures the continuity of the span(s) in the configuration. - Report the span continuity using one of the following codes.
Note on C12: - Code this item consistent with the material reported for Item B.SP.04 (Span Material). - In cases where the span configuration may have a combination of protective systems, use the code for the predominant protective system based on protected area. In cases where multiple systems protect the same area, use the code for the outermost protective layer.
Note on E12: - Code this item consistent with the material reported for Item B.SP.04 (Span Material). - In cases where the span configuration may have a combination of protective systems, use the code for the predominant protective system based on protected area. In cases where multiple systems protect the same area, use the code for the outermost protective layer.
Note on G12: - Code this item consistent with the material reported for Item B.SP.04 (Span Material). - In cases where the span configuration may have a combination of protective systems, use the code for the predominant protective system based on protected area. In cases where multiple systems protect the same area, use the code for the outermost protective layer.
Note on I12: - Code this item consistent with the material reported for Item B.SP.04 (Span Material). - In cases where the span configuration may have a combination of protective systems, use the code for the predominant protective system based on protected area. In cases where multiple systems protect the same area, use the code for the outermost protective layer.
Note on C13: -This item captures the type of structural interaction that occurs between the bridge deck and superstructure, which may indicate the importance of the deck to the overall stability and capacity of the bridge.
Note on E13: -This item captures the type of structural interaction that occurs between the bridge deck and superstructure, which may indicate the importance of the deck to the overall stability and capacity of the bridge.
Note on G13: -This item captures the type of structural interaction that occurs between the bridge deck and superstructure, which may indicate the importance of the deck to the overall stability and capacity of the bridge.
Note on I13: -This item captures the type of structural interaction that occurs between the bridge deck and superstructure, which may indicate the importance of the deck to the overall stability and capacity of the bridge.
Note on C14: - In cases where the superstructure configuration may have a combination of deck materials and/or types, code the predominant deck material and type based on the deck area. - Use the applicable code for superstructure types with integral top flanges that serve as the deck, such as concrete tee-beams and box beams/girders.
Note on E14: - In cases where the superstructure configuration may have a combination of deck materials and/or types, code the predominant deck material and type based on the deck area. - Use the applicable code for superstructure types with integral top flanges that serve as the deck, such as concrete tee-beams and box beams/girders.
Note on G14: - In cases where the superstructure configuration may have a combination of deck materials and/or types, code the predominant deck material and type based on the deck area. - Use the applicable code for superstructure types with integral top flanges that serve as the deck, such as concrete tee-beams and box beams/girders.
Note on I14: - In cases where the superstructure configuration may have a combination of deck materials and/or types, code the predominant deck material and type based on the deck area. - Use the applicable code for superstructure types with integral top flanges that serve as the deck, such as concrete tee-beams and box beams/girders.
Note on C15: - Report the predominant wearing surface material type protecting the deck or slab for the span configuration using one of the following codes.
Note on E15: - Report the predominant wearing surface material type protecting the deck or slab for the span configuration using one of the following codes.
Note on G15: - Report the predominant wearing surface material type protecting the deck or slab for the span configuration using one of the following codes.
Note on I15: - Report the predominant wearing surface material type protecting the deck or slab for the span configuration using one of the following codes.
Note on C16: - Code this item consistent with the predominant material reported in Item B.SP.09 (Deck Material and Type). - In cases where the deck may have a combination of protective systems, use the code for the predominant protective system based on protected area. In cases where multiple systems protect the same area, use the code for the outermost protective layer. - Report the deck protective system for the span configuration using one of the following codes.
Note on E16: - Code this item consistent with the predominant material reported in Item B.SP.09 (Deck Material and Type). - In cases where the deck may have a combination of protective systems, use the code for the predominant protective system based on protected area. In cases where multiple systems protect the same area, use the code for the outermost protective layer. - Report the deck protective system for the span configuration using one of the following codes.
Note on G16: - Code this item consistent with the predominant material reported in Item B.SP.09 (Deck Material and Type). - In cases where the deck may have a combination of protective systems, use the code for the predominant protective system based on protected area. In cases where multiple systems protect the same area, use the code for the outermost protective layer. - Report the deck protective system for the span configuration using one of the following codes.
Note on I16: - Code this item consistent with the predominant material reported in Item B.SP.09 (Deck Material and Type). - In cases where the deck may have a combination of protective systems, use the code for the predominant protective system based on protected area. In cases where multiple systems protect the same area, use the code for the outermost protective layer. - Report the deck protective system for the span configuration using one of the following codes.
Note on C17: - In cases where the span(s) may have a combination of protective systems, use the code for the predominant protective system based on protected area. In cases where multiple systems protect the same area, use the code for the outermost protective layer. If the top and bottom mat have different protective systems, report the protective system for the top mat. - Do not consider bar chairs or other reinforcing steel supports when coding this item. - Report the type of deck reinforcing protective system for the span configuration using one of the following codes for concrete decks and slabs.
Note on E17: - In cases where the span(s) may have a combination of protective systems, use the code for the predominant protective system based on protected area. In cases where multiple systems protect the same area, use the code for the outermost protective layer. If the top and bottom mat have different protective systems, report the protective system for the top mat. - Do not consider bar chairs or other reinforcing steel supports when coding this item. - Report the type of deck reinforcing protective system for the span configuration using one of the following codes for concrete decks and slabs.
Note on G17: - In cases where the span(s) may have a combination of protective systems, use the code for the predominant protective system based on protected area. In cases where multiple systems protect the same area, use the code for the outermost protective layer. If the top and bottom mat have different protective systems, report the protective system for the top mat. - Do not consider bar chairs or other reinforcing steel supports when coding this item. - Report the type of deck reinforcing protective system for the span configuration using one of the following codes for concrete decks and slabs.
Note on I17: - In cases where the span(s) may have a combination of protective systems, use the code for the predominant protective system based on protected area. In cases where multiple systems protect the same area, use the code for the outermost protective layer. If the top and bottom mat have different protective systems, report the protective system for the top mat. - Do not consider bar chairs or other reinforcing steel supports when coding this item. - Report the type of deck reinforcing protective system for the span configuration using one of the following codes for concrete decks and slabs.
Note on C18: - Use this item to identify forms used in construction that remain in place by design or owner preference. - When a span configuration has a combination of stay-in-place form types, code the predominant type based on the deck area.
Note on E18: - Use this item to identify forms used in construction that remain in place by design or owner preference. - When a span configuration has a combination of stay-in-place form types, code the predominant type based on the deck area.
Note on G18: - Use this item to identify forms used in construction that remain in place by design or owner preference. - When a span configuration has a combination of stay-in-place form types, code the predominant type based on the deck area.
Note on I18: - Use this item to identify forms used in construction that remain in place by design or owner preference. - When a span configuration has a combination of stay-in-place form types, code the predominant type based on the deck area.
Note on C25: - This item reflects the material which provides the support for the transfer of the superstructure load to the foundation. In cases where the substructure unit(s) may have a combination of materials, use the code for the predominant material that transfers load to the foundation.
Note on E25: - This item reflects the material which provides the support for the transfer of the superstructure load to the foundation. In cases where the substructure unit(s) may have a combination of materials, use the code for the predominant material that transfers load to the foundation.
Note on G25: - This item reflects the material which provides the support for the transfer of the superstructure load to the foundation. In cases where the substructure unit(s) may have a combination of materials, use the code for the predominant material that transfers load to the foundation.
Note on I25: - This item reflects the material which provides the support for the transfer of the superstructure load to the foundation. In cases where the substructure unit(s) may have a combination of materials, use the code for the predominant material that transfers load to the foundation.
Note on C26: - In cases where the substructure may have a combination of designs due to retrofitting actions, use the code for the predominant design. - Both piers and bents provide the same function; however, a pier has only one footing at each substructure unit (the footing may serve as a pile cap) while a bent has several footings or no footing, as is the case with a pile bent.
Note on E26: - In cases where the substructure may have a combination of designs due to retrofitting actions, use the code for the predominant design. - Both piers and bents provide the same function; however, a pier has only one footing at each substructure unit (the footing may serve as a pile cap) while a bent has several footings or no footing, as is the case with a pile bent.
Note on G26: - In cases where the substructure may have a combination of designs due to retrofitting actions, use the code for the predominant design. - Both piers and bents provide the same function; however, a pier has only one footing at each substructure unit (the footing may serve as a pile cap) while a bent has several footings or no footing, as is the case with a pile bent.
Note on I26: - In cases where the substructure may have a combination of designs due to retrofitting actions, use the code for the predominant design. - Both piers and bents provide the same function; however, a pier has only one footing at each substructure unit (the footing may serve as a pile cap) while a bent has several footings or no footing, as is the case with a pile bent.
Note on C27: - Code this item consistent with the predominant material reported in Item B.SB.03 (Substructure Material). - In cases where the substructure may have a combination of protective systems, use the code for the predominant protective system based on protected area. In cases where multiple systems protect the same area, use the code for the outermost protective layer. - Report the substructure protective system using one of the following codes.
Note on E27: - Code this item consistent with the predominant material reported in Item B.SB.03 (Substructure Material). - In cases where the substructure may have a combination of protective systems, use the code for the predominant protective system based on protected area. In cases where multiple systems protect the same area, use the code for the outermost protective layer. - Report the substructure protective system using one of the following codes.
Note on G27: - Code this item consistent with the predominant material reported in Item B.SB.03 (Substructure Material). - In cases where the substructure may have a combination of protective systems, use the code for the predominant protective system based on protected area. In cases where multiple systems protect the same area, use the code for the outermost protective layer. - Report the substructure protective system using one of the following codes.
Note on I27: - Code this item consistent with the predominant material reported in Item B.SB.03 (Substructure Material). - In cases where the substructure may have a combination of protective systems, use the code for the predominant protective system based on protected area. In cases where multiple systems protect the same area, use the code for the outermost protective layer. - Report the substructure protective system using one of the following codes.
Note on C28: - In cases where the substructure has a combination of foundations due to retrofitting actions, use the code for the predominant foundation. - Do not consider localized repairs to original foundation types when reporting this item. - Report the foundation type using one of the following codes.
Note on E28: - In cases where the substructure has a combination of foundations due to retrofitting actions, use the code for the predominant foundation. - Do not consider localized repairs to original foundation types when reporting this item. - Report the foundation type using one of the following codes.
Note on G28: - In cases where the substructure has a combination of foundations due to retrofitting actions, use the code for the predominant foundation. - Do not consider localized repairs to original foundation types when reporting this item. - Report the foundation type using one of the following codes.
Note on I28: - In cases where the substructure has a combination of foundations due to retrofitting actions, use the code for the predominant foundation. - Do not consider localized repairs to original foundation types when reporting this item. - Report the foundation type using one of the following codes.
Note on C29: - Code this item consistent with the predominant material reported in Item B.SB.06 (Foundation Type). - In cases where the foundation may have a combination of protective systems, use the code for the predominant protective system based on protected area. In cases where multiple systems protect the same area, use the code for the outermost protective layer. - Report the foundation protective system using one of the following codes.
Note on E29: - Code this item consistent with the predominant material reported in Item B.SB.06 (Foundation Type). - In cases where the foundation may have a combination of protective systems, use the code for the predominant protective system based on protected area. In cases where multiple systems protect the same area, use the code for the outermost protective layer. - Report the foundation protective system using one of the following codes.
Note on G29: - Code this item consistent with the predominant material reported in Item B.SB.06 (Foundation Type). - In cases where the foundation may have a combination of protective systems, use the code for the predominant protective system based on protected area. In cases where multiple systems protect the same area, use the code for the outermost protective layer. - Report the foundation protective system using one of the following codes.
Note on I29: - Code this item consistent with the predominant material reported in Item B.SB.06 (Foundation Type). - In cases where the foundation may have a combination of protective systems, use the code for the predominant protective system based on protected area. In cases where multiple systems protect the same area, use the code for the outermost protective layer. - Report the foundation protective system using one of the following codes.
Note on C39: - Report whether the waterway feature reported in Item B.F.01 (Feature Type) is considered navigable waters of the United States using one of the following codes.
Note on E39: - Report whether the waterway feature reported in Item B.F.01 (Feature Type) is considered navigable waters of the United States using one of the following codes.
Note on G39: - Report whether the waterway feature reported in Item B.F.01 (Feature Type) is considered navigable waters of the United States using one of the following codes.

## As-Designed Ratings
SPECIFICATION FOR THE NATIONAL BRIDGE INVENTORY (SNBI)
BRIDGE DESIGN AS - DESIGNED RATINGS
Name Of Items | PDF/Document Pg# | Formatting | Values
DESIGN LOAD | Pg# 215 / 196 | Drop Down Box
DESIGN METHOD | Pg# 216 / 197 | Drop Down Box
LOAD RATING DATE | Pg# 217 / 198 | YYYY/MM/DD
LOAD RATING METHOD | Pg# 218 / 199 | Drop Down Box
INVENTORY LOAD RATING FACTOR | Pg# 219 / 200 | 3 - Digits (0.00)
OPERATING LOAD RATING FACTOR | Pg# 220 / 201 | 3 - Digits (0.00)
CONTROLLING LEGAL LOAD RATING FACTOR | Pg# 221 / 202 | 3 - Digits (0.00)
PDF/Document Pg#
Pg# 229 / 210 |  | Pg# 230 / 211
Legal Load Configuration | Formatting | Legal Load Rating Factor Values
Type 3 | 3 - Digits (0.00)
Type 3S2 | 3 - Digits (0.00)
Type 3-3 | 3 - Digits (0.00)
SU4 Truck | 3 - Digits (0.00)
SU5 Truck | 3 - Digits (0.00)
SU6 Truck | 3 - Digits (0.00)
SU7 Truck | 3 - Digits (0.00)
Notional Rating Load | 3 - Digits (0.00)
Type EV2 | 3 - Digits (0.00)
Type EV3 | 3 - Digits (0.00)
Note on D5: Report the live load for which the bridge was designed using one of the following codes.
Note on D6: Report the method by which the bridge was designed using one of the following codes.
Note on D7: Report the date of the most recent load rating. Format : YYYYMMDD
Note on D8: Report the method used to calculate the load rating using one of the following codes.
Note on D9: -Report the inventory load rating factor, truncated to the hundredth, for the standard AASHTO HS-20 or HL-93 loadings, whichever is applicable based on the method reported in Item B.LR.04 (Load Rating Method). -When temporary or supported conditions exist, as indicated in Item B.PS.01 (Load Posting Status), report the rating factor for the bridge including the temporary or supported conditions. -Do not report this item when no rating analysis or evaluation has been performed.
Note on D10: -Report the inventory load rating factor, truncated to the hundredth, for the standard AASHTO HS-20 or HL-93 loadings, whichever is applicable based on the method reported in Item B.LR.04 (Load Rating Method). -When temporary or supported conditions exist, as indicated in Item B.PS.01 (Load Posting Status), report the rating factor for the bridge including the temporary or supported conditions. -Do not report this item when no rating analysis or evaluation has been performed.
Note on D11: -Report the inventory load rating factor, truncated to the hundredth, for the standard AASHTO HS-20 or HL-93 loadings, whichever is applicable based on the method reported in Item B.LR.04 (Load Rating Method). -When temporary or supported conditions exist, as indicated in Item B.PS.01 (Load Posting Status), report the rating factor for the bridge including the temporary or supported conditions. -Do not report this item when no rating analysis or evaluation has been performed.
Note on C16: - Report the rating factor for the legal load configuration truncated to the hundredth. - When temporary or supported conditionsexist, as indicated in Item B.PS.01 (Load Posting Status), report the rating factor for the bridge including the temporary or supported conditions.