## Background & Assumptions
Background (V4/14/2022)
Some of Louisiana’s bridges built in the 1950s and 1960s used two-girder or truss systems, in which floorbeams are carried by main members and continuous (spliced) stringers are supported by the floorbeams. The main members are either two edge (fascia) girders or trusses. Stringer bottom flanges are in compression at the negative moment region, which could result in lateral torsional buckling. When the continuous stringers are load-rated using AASHTOWare Bridge RatingTM analysis software, Cb is calculated in accordance with the AASHTO LRFD Bridge Design Specifications, which does not account for the bracing effect of noncomposite deck properly and therefore underestimates the flexural strength. This spreadsheet is provided to load rate the continuous stringers using recommended Cb from 18-4ST Project.
Assumptions
1. Continuous stringers are rated using the AASHTO Load and Resistance Factor Rating (LRFR) method.
2. Figs. 1 to 3 in "Load Rating" spreadsheet correspond to rating per HL-93 (Inventory) at Strength I limit state. The spreadsheet can also be used to rate other vehicles as long as the live load factors are revised accordingly.
3. BrR follows the AASHTO LRFD Art. A 6.3.3 to calculate the stringer flexural resistance. BrR output is available to be used as input for the spreadsheet.
4. The stringer flexural resistance is controlled by its lateral torsional buckling resistance.
5. Stringers use rolled I-shaped members that have compact sections. The bridge satisfies the AASHTO LRFD Art. A6.1 provisions.
6. If one section is subject to both positive and negative moments, i.e., the moment envelope approach is used, input the negative moment in the spreadsheet.
7. The spreadsheet is applicable to continuous stringers with continuously braced top flanges only.
8. Recommended Cb is calculated using the AISC Specification for Structural Steel Buildings (2016) Eq. C-F1-5:
where,
M0 = moment at the end of the unbraced length that gives the largest compressive stress in the bottom flange;
M1 = moment at other end of the unbraced length;
MCL= moment at the middle of the unbraced length; and
(M0 + M1)* = M0, if M1 is positive, causing tension on the bottom flange.
Note that M0 and M1 above are defined differently from the AASHTO LRFD Art. A 6.3.3.
Moment sign convention: Negative moment results in a compressive stress in the stringer bottom flange. M1, MCL, and M0 are all negative in the figure below.
As a check, assume a uniform negative moment field, i.e., let M1 = MCL = M0 = -1, then Cb = 1.0 as expected.
9. The BrR calculated flexural resistance of the stringer is increased proportionally based on the ratio between the recommended and existing moment gradient factors and shall not exceed the plastic moment.
10. LRFR rating equation is provided as follows:
See spreadsheet for variable definitions. IM (dynamic load allowance) is included in the live load moment, MLL.
11. The tab named "Load Rating" can be copied multiple times as needed to account for more cases.
12. The relevant equations on the stringer flexural resistance in the AASHTO LRFD Art. A6.3.3 is provided for information only.
13. The AASHTO LRFD Art. A6.1 provisions are shown below for information only.

## Load Rating
Continuous Steel Stringer Rating Per AISC Cb
Bridge Recall Number: | xxxxxx
Name: | xxxxxx
Data: | xxxxxx
Note | Input highlighted in yellow
BrR Output
Left moment (factored moment due to all loads), Mu_left | -370.313 | kip-ft | Fig. 1
Right moment (factored moment due to all loads), Mu_right | -317.5 | kip-ft
Mid moment (factored moment due to all loads), Mu_mid | 20.3 | kip-ft
Moment gradient factor per BrR, Cb | 1.07
Yield moment with respect to the compression flange, Myc | 391.7 | kip-ft | Fig. 2
Web plastification factor for the compression flange, Rpc | 1.155
Nominal flexural resistance, Mnc | 164.1 | kip-ft
Unfactored moment due to live loads that controls the load rating, MLL | -176.79 | kip-ft | Fig. 3
[5 empty] | Fig. 1. Cb output per BrR |  | Fig. 2. Mnc output per BrR | Fig. 3. RF output per BrR
Recommended moment gradient factor
Factored moment due to all loads at the end of the unbraced length that gives the largest compressive stress in the stringer bottom flange, M0 | -370.313 | kip-ft | Figs. 4 and 5
Factored moment due to all loads at the other end of the unbraced length, M1 | -317.5 | kip-ft
Factored moment due to all loads at the middle of the unbraced length, MCL | 20.3 | kip-ft
M1 + M0 (= M0, if M1 is positive) | -687.813 | kip-ft
Recommended moment gradient factor, Cbr | 2.5071
|  |  |  | Fig. 4. Required moments for recommended Cb at an interior span |  | Fig. 5. Required moments for recommended Cb at an exterior span
Revised Flexural Resistance |  |  |  | (Note: MCL shown as a negative moment for illustration purpose only) |  | (Note: MCL shown as a negative moment for illustration purpose only)
Revised flexural resistance, Rn | 384.5024 | kip-ft
Revised Load Rating Factor
LRFD resistance factor, φ | 1
Condition factor, φc | 1
System factor, φs | 1
Lower limit of φcφs | 0.85
Live load factor, γL | 1.75
Factored moment due to all dead loads (DC+DW), Mu_DL | -60.9305 | kip-ft
Rating factor, RF | 1.0459