## Interpolation Tool
BFE Interpolate Tool
Stream | Flooding Creek |  |  | < HINT - Locate stream name with WTR_LN () or XS () fields
Model | FLD-CK_Mainline |  |  | < HINT - What is the engineering file name (Models - Project file has a .prj extension)
Profile | 1PCT - 100 Year |  |  | < HINT - What engineering model profile is associated with the 1% (usually named 1PCT or 1%)
|  |  | Distance from US XS | 224.019
UPSTREAM | 16325.46 |  | CALCULATE | 16101.441 |  | DOWNSTREAM | 15653.342
Stream Station - BLE |  |  | Stream Station - BLE |  |  | Stream Station - BLE
Stream_STN |  |  | Stream_STN |  |  | Stream_STN
WSEL - BLE | 102.9 |  | WSEL - BLE | 102.4667 |  | WSEL - BLE | 101.6
E_WSE_1PCT |  |  | E_WSE_1PCT |  |  | E_WSE_1PCT
|  |  | Difference (STN) | 672.118
|  |  | Difference (WSEL) | 1.3
|  |  | Change Increment | 0.0019342
|  |  | WSEL Value | 0.43329
Enter values in cells which are outlined
Do not modify cells that are shaded, these are set up with formulas
Instructions for Use
Estimate a Base Flood Elevation for a Structure
1 | Using web browser to open Estimated Base Flood Elevation Viewer |  |  |  |  | https://webapps.usgs.gov/infrm/estBFE/
2 | Read Disclaimer, click OK
3 | Select Property Look Up, enter address or lat/long to locate the structure
4 | If structure INSIDE of the floodplain - Use the Report Tool on the Estimated BFE Viewer to generate a report
Interpolate a Base Flood Elevation
5 | If structure is OUTSIDE of floodplain
6 | Download Model and Spatial files from the Estimated BFE Viewer
7 | Load the following files into a GIS viewing tool
| FLD_HAZ_AR | Identifies estimated flood extent - Includes polygons for 1% floodplain (Est_Risk = H or high for 1%, Est_Risk = M or Moderate for 0.2%)
| XS or XS_1D | Analysis cross-sections, includes calculated values from engineering models
| WTR_LN | Stream centerline for analysis models
8 | Identify two analysis cross-sections, nearest to the upstream and downstream side of the structure in question
Hint - Upstream most cross-section will have a higher Stream_STN value than the downstream cross-section
9 | Using the XS (or XS-1D) spatial file identify the four values below and enter them in the cells identified above
| Upstream XS | > | Stream_STN | > | Enter value in cell |  | B9
| Upstream XS | > | E_WSE_1PCT | > | Enter value in cell |  | B13
| Downstream XS | > | Stream_STN | > | Enter value in cell |  | H9
| Downstream XS | > | E_WSE_1PCT | > | Enter value in cell |  | H13
10 | Draw a cross-section for reference at the UPSTREAM most point of the structure in question
Hint - By locating the upstream most point of a structure, you will identify the highest Base Flood Elevation the structure will experience
11 | Along the stream line, measure from the Upstream BLE cross-section to the new cross-section you have identified, note this value in CELL E7 above
Hint - Assure value entered is measured from UPSTREAM XS to NEW cross-section
12 | The stationing and estimated base flood elevation will be calculated for you and made available in column E