## Portland Concrete Plant Report
|  | State of Louisiana | [16 empty] | DOTD 03-22-4040
|  | Louisiana Department of Transportation and Development | [16 empty] | ENG/MET
Rev. 04/08
PORTLAND CEMENT CONCRETE PLANT REPORT
Project No: | [5 empty] | Date: | [5 empty] | Lot No. |  |  |  | Mix Design No:
Plant Name: | [5 empty] | Location: | [8 empty] | Concrete (Class/Type):
Min. Cement: |  |  | lb. | ( | kg | ) |  | Max. Water-Cement Ratio: | [10 empty] | lb. | ( | kg | )
|  |  | cu yd |  | m3 | [13 empty] | lb. |  | kg
Total today: cu yd (m3) | [9 empty] | a. |  |  |  | b. |  |  |  | c.
Scales Balanced: Times
Mix Proportions from Mix Design
Cement |  | lb (kg) |  | Fine Aggr. (SSD) | [7 empty] | lb (kg) | Superplasticizer | [7 empty] | oz (mL)
Fly Ash (or) Slag |  | lb (kg) |  | Water Reducer | [6 empty] | oz (mL) |  | Special Additive A | [5 empty] | lb, gal, oz (kg, L, mL)
Coarse Aggr 1 (SSD) |  | lb (kg) |  | Air Entrainment | [6 empty] | oz (mL) |  | Special Additive B | [5 empty] | lb, gal, oz (kg, L, mL)
Coarse Aggr 2 (SSD) |  | lb (kg) |  | Set Accelerator | [6 empty] | oz (mL) |  | Special Additive C | [5 empty] | lb, gal, oz (kg, L, mL)
Moisture and Batch Computations of One cu yd (m3)
Aggregate Tests | [6 empty] | Test 1 | [7 empty] | Test 2
[7 empty] | Fine |  |  | Co. Aggr 1 |  |  | Co. Aggr 2 |  | Fine |  | Co. Aggr 1 |  |  | Co. Aggr 2
Time of Test
A | Tare Wt., lb, (g)
B | Wet Wt., lb (g) |  | (A + Sample)
C | Dry Wt., lb (g) |  | (A + Sample)
D | Wt. of Water, lb (g) |  | (B - C)
E | Dry Wt. of Sample |  | (C - A)
F | Percent Total Moisture % |  | (D / E) 100
G | Absorption Factor, %
H | Percent Free Moisture, % |  | (F - G)
I | Aggr. (SSD) lb/cu yd (kg/m3 ) |  | (from mix des)
J | Corrected Wt , lb (g) |  | (1+ (H / 100)) I
K | Free Water, lb (kg) |  | (J - I)
L | Free Water, gal (L) |  | (K/ 8.34) (1kg = 1L)
Allowable Water Calculations for One cu yd (m3)
M | Total Admixtures, Special Additives |  | (oz/128)gal (mL/1000)
N | Total Free Water, gal (L) |  | (L for fine & co aggr + M)
O | Max Allowable Water, gal (L) |  | (from mix des)
P | Max Allowable Water to be Added, gal (L) |  | (O-N)
Q | Min Allowable Water to be Added (.75P), gal(L)
Total Batch Calculations
R | Batch Size, cu yd (m3)
S | Cement, lb (kg) |  | (R x Mix Design Wt.)
T | Fly Ash (or) Slag, lb (kg) |  | (R x Mix Design Wt.)
U | Fine Aggregate, lb (kg) |  | (R x J)
V1 | Coarse Aggregate1, lb (kg) |  | (R x J)
V2 | Coarse Aggregate2, lb (kg) |  | (R x J)
W | Max Water to be Added, gal (L) |  | (R x P)
X | Min Water to be Added, gal (L) |  | (R x Q)
Y | Water Reducing Admixture, oz (mL) |  | (R x Mix Design Wt.)
Z1 | Air Entraining Admixture, oz (mL) |  | (R x Mix Design Wt.)
Z2 | Special Additivies, lb, gal, oz (kg, L, mL) |  | (R x Mix Design Wt.)
Batch Water Adjustment for Ice
AA | Ice Added, lb/cu yd (kg/m3)
BB | Ice, gal (L), [AA x R = L/batch], (1 kg = 1L) |  | (AA x R/8.34 = gal/batch)
CC | Adjust. Max Water to be Added, gal (L) |  | (W - BB)
DD | Adjust. Min Water to be Added, gal (L) |  | (X - BB)
Remarks:
| Certified Concrete Technician | [7 empty] | Department's Certified Inspector