## Lists
Do not delete!
Pile Driving Notes
Abbreviation | Note
WH | Weight of Hammer + Pile
WP | Weight of Pile
PD | Predrill
FS1 | Fuel setting 1
FS2 | Fuel setting 2
FS3 | Fuel setting 3
FS4 | Fuel setting 4
ST1 | Stroke = 1'
ST2 | Stroke = 2'
ST3 | Stroke = 3'
ST4 | Stroke = 4'
ST5 | Stroke = 5'
ST6 | Stroke = 6'
ST7 | Stroke = 7'
ST8 | Stroke = 8'
ST9 | Stroke = 9'
ST10 | Stroke = 10'
ST11 | Stroke = 11'
ST12 | Stroke = 12'
RM1 | See typed remark 1
RM2 | See typed remark 2
RM3 | See typed remark 3
RM4 | See typed remark 4
RM5 | See typed remark 5
RM6 | See typed remark 6
RM7 | See typed remark 7
RM8 | See typed remark 8
RM9 | See typed remark 9
RM10 | See typed remark 10

## Pile Driving Log
Project Information | [8 empty] | Driving Log | [7 empty] | WP = Weight of pile, WH = Weight of hammer + pile, PD = Predrill
| Project No.: | [7 empty] | Depth* (ft) | Resist (bl/ft) | Stroke (ft) | Depth (ft) | Resist (bl/ft) | Stroke (ft) | Depth (ft) | Resist (bl/ft) | Stroke (ft)
| Project: | [10 empty] | ft |  |  | ft
| Client: | LADOTD | [6 empty] | 1 |  |  | 51 |  |  | 101
| Contractor: | [7 empty] | 2 |  |  | 52 |  |  | 102
| Parish: | [7 empty] | 3 |  |  | 53 |  |  | 103
[9 empty] | 4 |  |  | 54 |  |  | 104
Personnel/Time | [8 empty] | 5 |  |  | 55 |  |  | 105
| Inspector: | [7 empty] | 6 |  |  | 56 |  |  | 106
| Firm: |  |  |  | Date: |  |  |  | 7 |  |  | 57 |  |  | 107
| Begin Drive: |  |  |  | End: |  |  |  | 8 |  |  | 58 |  |  | 108
[9 empty] | 9 |  |  | 59 |  |  | 109
Pile Information | [8 empty] | 10 |  |  | 60 |  |  | 110
| Bent No.: |  |  |  | Pile: |  |  |  | 11 |  |  | 61 |  |  | 111
| Length: |  |  | ft |  |  |  |  | 12 |  |  | 62 |  |  | 112
| Pile Type: | [7 empty] | 13 |  |  | 63 |  |  | 113
| Pile ID: | [7 empty] | 14 |  |  | 64 |  |  | 114
| Hammer: | [7 empty] | 15 |  |  | 65 |  |  | 115
| Cushion: | [7 empty] | 16 |  |  | 66 |  |  | 116
| Prebore Depth: |  |  | ft | Auger Dia. |  |  | in | 17 |  |  | 67 |  |  | 117
[9 empty] | 18 |  |  | 68 |  |  | 118
Elevations | [7 empty] | * D = Design, A = As-Built, ML = Mudline | 19 |  |  | 69 |  |  | 119
| Template: |  |  | ft | Ref: |  |  | ft | 20 |  |  | 70 |  |  | 120
| Water: |  |  | ft | ML: |  |  | ft | 21 |  |  | 71 |  |  | 121
D | Cutoff: |  |  | ft | Tip: |  |  | ft | 22 |  |  | 72 |  |  | 122
A | Cutoff: |  |  | ft | Tip: |  |  | ft | 23 |  |  | 73 |  |  | 123
D | Penetration Below Mudline: | [6 empty] | ft | 24 |  |  | 74 |  |  | 124
A | Penetration Below Mudline: | [6 empty] | ft | 25 |  |  | 75 |  |  | 125
[9 empty] | 26 |  |  | 76 |  |  | 126
Restrikes | [7 empty] | * Report individual set per restrike inch | 27 |  |  | 77 |  |  | 127
Restrike 1 |  | Date: |  |  |  | Set: |  | in | 28 |  |  | 78 |  |  | 128
|  | Time: |  |  |  | Blows: |  |  | 29 |  |  | 79 |  |  | 129
Restrike 2 |  | Date: |  |  |  | Set: |  | in | 30 |  |  | 80 |  |  | 130
|  | Time: |  |  |  | Blows: |  |  | 31 |  |  | 81 |  |  | 131
Inch |  | RS 1 | (bl/in) |  |  | RS 2 | (bl/in) |  | 32 |  |  | 82 |  |  | 132
1 | [8 empty] | 33 |  |  | 83 |  |  | 133
2 | [8 empty] | 34 |  |  | 84 |  |  | 134
3 | [8 empty] | 35 |  |  | 85 |  |  | 135
4 | [8 empty] | 36 |  |  | 86 |  |  | 136
5 | [8 empty] | 37 |  |  | 87 |  |  | 137
6 | [8 empty] | 38 |  |  | 88 |  |  | 138
[9 empty] | 39 |  |  | 89 |  |  | 139
Remarks | [8 empty] | 40 |  |  | 90 |  |  | 140
[9 empty] | 41 |  |  | 91 |  |  | 141
[9 empty] | 42 |  |  | 92 |  |  | 142
[9 empty] | 43 |  |  | 93 |  |  | 143
[9 empty] | 44 |  |  | 94 |  |  | 144
[9 empty] | 45 |  |  | 95 |  |  | 145
[9 empty] | 46 |  |  | 96 |  |  | 146
[9 empty] | 47 |  |  | 97 |  |  | 147
[9 empty] | 48 |  |  | 98 |  |  | 148
[9 empty] | 49 |  |  | 99 |  |  | 149
[9 empty] | 50 |  |  | 100 |  |  | 150
*Depth is how much pile is below the reference elevation

## Pile Driving Log Ex
Project Information | [8 empty] | Driving Log | [7 empty] | WP = Weight of pile, WH = Weight of hammer + pile, PD = Predrill
| Project No.: | H.009498 | [6 empty] | Depth* (ft) | Resist (bl/ft) | Stroke (ft) | Depth (ft) | Resist (bl/ft) | Stroke (ft) | Depth (ft) | Resist (bl/ft) | Stroke (ft)
| Project: | LA 121 Calcasieu River Bridges | [9 empty] | ft |  |  | ft
| Client: | LADOTD | [6 empty] | 1 |  |  | 51 | 20 | 7 | 101 | 75 | 10.5
| Contractor: | Brown Industrial | [6 empty] | 2 |  |  | 52 | 23 | 7.2 | 102 | 70 | 10.4
| Parish: | Rapides | [6 empty] | 3 |  |  | 53 | 25 | 7.3 | 103
[9 empty] | 4 |  |  | 54 | 20 | 7 | 104
Personnel/Time | [8 empty] | 5 |  |  | 55 | 28 | 7.1 | 105
| Inspector: | Jess Thurman | [6 empty] | 6 |  |  | 56 | 30 | 7.5 | 106
| Firm: | LADOTD |  |  | Date: |  | 2024-08-15 |  | 7 |  |  | 57 | 39 | 7.4 | 107
| Begin Drive: | 10:55 |  |  | End: |  | 12:25 |  | 8 |  |  | 58 | 46 | 7.6 | 108
[9 empty] | 9 |  |  | 59 | 55 | 7.5 | 109
Pile Information | [8 empty] | 10 |  |  | 60 | 57 | 7.5 | 110
| Bent No.: | 2 |  |  | Pile: | B |  |  | 11 |  |  | 61 | 37* | 8.3 | 111
| Length: | 105 |  | ft |  |  |  |  | 12 |  |  | 62 | 34 | 8.3 | 112
| Pile Type: | 30" Square PPC Voided | [6 empty] | 13 |  |  | 63 | 36 | 8.4 | 113
| Pile ID: | [7 empty] | 14 |  |  | 64 | 39 | 8.5 | 114
| Hammer: | APE D125-32 | [6 empty] | 15 |  |  | 65 | 43 | 8.1 | 115
| Cushion: | 12" Plywood | [6 empty] | 16 | PD |  | 66 | 44 | 8.6 | 116
| Prebore Depth: | 35 |  | ft | Auger Dia. |  | 24 | in | 17 |  |  | 67 | 40 | 8.3 | 117
[9 empty] | 18 |  |  | 68 | 48 | 8.2 | 118
Elevations | [7 empty] | * D = Design, A = As-Built, ML = Mudline | 19 |  |  | 69 | 50 | 8.9 | 119
| Template: | 159.01 |  | ft | Ref: | 158.01 |  | ft | 20 |  |  | 70 | 53 | 8.6 | 120
| Water: | 153 |  | ft | ML: | 123 |  | ft | 21 |  |  | 71 | 54 | 8.8 | 121
D | Cutoff: | 161.76 |  | ft | Tip: | 56.76 |  | ft | 22 |  |  | 72 | 42* | 9.6 | 122
A | Cutoff: | 161.8 |  | ft | Tip: | 56.8 |  | ft | 23 |  |  | 73 | 45 | 9.4 | 123
D | Penetration Below Mudline: |  |  |  | 83.24 |  |  | ft | 24 |  |  | 74 | 46 | 9.7 | 124
A | Penetration Below Mudline: |  |  |  | 83.2 |  |  | ft | 25 |  |  | 75 | 41 | 9.6 | 125
[9 empty] | 26 |  |  | 76 | 38 | 9 | 126
Restrikes | [7 empty] | * Report individual set per restrike inch | 27 |  |  | 77 | 47 | 9.5 | 127
Restrike 1 |  | Date: | 2024-08-15 |  |  | Set: | 6 | in | 28 |  |  | 78 | 44 | 9.7 | 128
|  | Time: | 13:30 |  |  | Blows: | 20 |  | 29 |  |  | 79 | 44 | 9.6 | 129
Restrike 2 |  | Date: | 2024-08-16 |  |  | Set: | 3 | in | 30 |  |  | 80 | 46 | 9.2 | 130
|  | Time: | 13:30 |  |  | Blows: | 14 |  | 31 |  |  | 81 | 45 | 9.7 | 131
Inch |  | RS 1 | (bl/in) |  |  | RS 2 | (bl/in) |  | 32 |  |  | 82 | 45 | 9.2 | 132
1" |  | 4 |  |  |  | 5 |  |  | 33 |  |  | 83 | 45 | 9.5 | 133
2" |  | 3 |  |  |  | 5 |  |  | 34 |  |  | 84 | 42 | 9.5 | 134
3" |  | 3 |  |  |  | 4 |  |  | 35 |  |  | 85 | 48 | 9.3 | 135
4" |  | 3 | [6 empty] | 36 | WP |  | 86 | 49 | 9.4 | 136
5" |  | 4 | [6 empty] | 37 |  |  | 87 | 53 | 9.5 | 137
6" |  | 3 | [6 empty] | 38 | WH |  | 88 | 56 | 9.4 | 138
[9 empty] | 39 | 6 | 6 | 89 | 58 | 9.6 | 139
Remarks | [8 empty] | 40 | 6 | 6 | 90 | 48* | 10.2 | 140
Started driving in FS1 | [8 empty] | 41 | 6 | 6 | 91 | 45 | 10.8 | 141
Depth = 61 went to FS2 | [8 empty] | 42 | 6 | 6 | 92 | 44 | 10.4 | 142
Depth = 72 went to FS3 | [8 empty] | 43 | 7 | 6 | 93 | 48 | 10.6 | 143
Depth = 90 went to FS4 | [8 empty] | 44 | 8 | 6.5 | 94 | 50 | 10.8 | 144
Stopped to change cushion @ 12:15/Restarted @ 12:30 | [8 empty] | 45 | 7 | 6.5 | 95 | 53 | 10.5 | 145
[9 empty] | 46 | 8 | 6.5 | 96 | 54 | 10.4 | 146
[9 empty] | 47 | 8 | 6.5 | 97 | 58 | 10.3 | 147
[9 empty] | 48 | 8 | 6.5 | 98 | 60 | 10.5 | 148
[9 empty] | 49 | 10 | 6.8 | 99 | 65 | 10.2 | 149
[9 empty] | 50 | 12 | 6.8 | 100 | 68 | 10.1 | 150
*Depth is how much pile is below the reference elevation