## Sheet1
DOTD 03-22-4173
Rev. 9/88
DISTRICT LABORATORY APPARENT SPECIFIC GRAVITY
Mix Type |  |  |  | Project No.
Material |  |  |  | Sample No.
Coarse Aggregate
Wt. in Air |  | A
Wt. in Water |  | B
Difference |  | C | A - B
Apparent Specific Gravity |  | D | A / C
Fine Aggregate
Flask No.
Wt. of Flask & Dry Sand |  | E
Wt. of Flask |  | F
Wt. of Dry Sand |  | G | E - F
Wt. of Flask + Sand + Water |  | H
Wt. of Flask + Dry Sand |  | E
Wt. of Water |  | J | H - E
Volume of Flask |  | K
Wt. of Water |  | J
Volume of Sand |  | L | K - J
Apparent Specific Gravity |  | M | G / L
Combined Coarse and Fine Aggregate
% Passing No. 4 Sieve |  | R
Coarse Specific Gravity Portion |  | S | (100 - R) D
Fine Specific Gravity Portion |  | T | ( R ) M
Apparent Specific Gravity |  | U | S + T
Report
Material
Sample No.
Apparent Specific Gravity
Tested By: |  |  |  | Date:
Checked By: |  |  |  | Date:
Notified: |  |  |  | Date:
By: | □ Phone □ Verbal
Remarks:
Laboratory No.